## BOM_Parking_lot_interface_devic
ID | Name | Designator | Footprint | Quantity | Supplier | Supplier Part | Link
1 | ISP-6P | AVRISP | ISP-6P | 1
2 | TP8485E-SR | U3,U4 | SOIC-8 | 2 | LCSC | C94206 | https://lcsc.com/product-detail/RS-485-RS-422_TP8485E-SR_C94206.html
3 | SS34 | D2,D4 | SMA(DO-214AC) | 2 | LCSC | C115205 | https://lcsc.com/product-detail/Schottky-Barrier-Diodes-SBD_Shandong-Jingdao-Microelectronics-SS34_C115205.html
4 | 68uH | L1 | SMD,6.0x6.0mm | 1 | LCSC | C326343 | https://lcsc.com/product-detail/Others_3L-COILS-SNR6045K-680M_C326343.html
5 | LED-Green | BAT,RX,POW | LED-0805 | 3 | LCSC | C205449 | https://lcsc.com/product-detail/Light-Emitting-Diodes-LED_0805-yellow-green_C205449.html
6 | 22p | C5,C4 | 0603' | 2 | LCSC | C376775 | https://lcsc.com/product-detail/New-Arrivals_CCTC-TCC0603COG220J500CT_C376775.html
7 | 15p | C5,C4 | 0603' | 2 | LCSC | C107037 | https://lcsc.com/product-detail/Multilayer-Ceramic-Capacitors-MLCC-SMD-SMT_15pF-150-5-50V_C107037.html
8 | 150pF | C20 | 0603' | 1 | LCSC | C376812 | https://lcsc.com/product-detail/New-Arrivals_CCTC-TCC0603X7R151M500CT_C376812.html
9 | 0.1uF | C1,C3,C8,C10,C12 | 0603' | 5 | LCSC | C237171 | https://lcsc.com/product-detail/Multilayer-Ceramic-Capacitors-MLCC-SMD-SMT_Walsin-Tech-Corp-0603B104J250CT_C237171.html
10 | 4u7 | C9,C2 | 0603' | 2 | LCSC | C154959 | https://lcsc.com/product-detail/Multilayer-Ceramic-Capacitors-MLCC-SMD-SMT_SAMSUNG_CL10A475MQ8NNNC_4-7uF-475-20-6-3V_C154959.html
11 | Terminal-5.08-7P(3P) | CN1 | 5.08mm | 1 | LCSC | C8483 | https://lcsc.com/product-detail/Pluggable-System-Terminal-Block_Ningbo-Kangnex-Elec-WJ301V-5-0-3P_C8483.html
12 | Terminal-5.08-7P(2P) | CN1 | 5.08mm | 2 | LCSC | C8475 | https://lcsc.com/product-detail/Pluggable-System-Terminal-Block_Ningbo-Kangnex-Elec-WJ301V-5-0-2P_C8475.html
13 | USB-B-TH | USB |  | 1 | LCSC | C26234 | https://lcsc.com/product-detail/USB-Connectors_Jing-Extension-of-the-Electronic-Co-Jing-Extension-of-the-Electronic-Co-USB-BType-interface-female-1800-Not-high-temperature_C26234.html
14 | 100R | R16,R10,R4,R9,R14,R7,R2,R3 | 0603' | 8 | LCSC | C384296 | https://lcsc.com/product-detail/Chip-Resistor-Surface-Mount_Walsin-Tech-Corp-Walsin-Tech-Corp-100R-101-5_C384296.html
15 | 1k | R15, R12 | 0603' | 2 | LCSC | C384295 | https://lcsc.com/product-detail/Chip-Resistor-Surface-Mount_Walsin-Tech-Corp-Walsin-Tech-Corp-1KR-102-5_C384295.html
16 | 10uF | C14 | CAP-D5.0XH5.5 | 1 | LCSC | C59943 | https://lcsc.com/product-detail/Aluminum-Electrolytic-Capacitors-SMD_Capxon-International-Elec-HV100M035C055ETR_C59943.html
17 | 100uF | C11,C19 | CAP-D5.0XH5.5 | 2 | LCSC | C402534 | https://lcsc.com/product-detail/Aluminum-Electrolytic-Capacitors-SMD_Capxon-International-Elec-HV101M010C055ETR_C402534.html
18 | 12MHz | Y2 | HC49UP | 1 | LCSC | C259045 | https://lcsc.com/product-detail/SMD-Crystal-Resonators_ZheJiang-East-Crystal-Elec-C12000J177_C259045.html
19 | 8MHz | Y1 | HC49UP | 1 | LCSC | C259040 | https://lcsc.com/product-detail/SMD-Crystal-Resonators_ZheJiang-East-Crystal-Elec-C08000J060_C259040.html
20 | 120R | RT | 0603' | 1 | LCSC | C286567 | https://lcsc.com/product-detail/Others_Guangdong-Fenghua-Advanced-Tech-RS-03K121JT_C286567.html
21 | 1.8k | R13 | 0603' | 1 | LCSC | C113298 | https://lcsc.com/product-detail/Chip-Resistor-Surface-Mount_1-8KR-182-5_C113298.html
22 | 10k | R20,R1,R8,R19,R6,R5,R17 | 0603' | 7 | LCSC | C380762 | https://lcsc.com/product-detail/New-Arrivals_SANYEAR-SY0603JN10KP_C380762.html
23 | 0.33 | R11 | 0603' | 1 | LCSC | C247018 | https://lcsc.com/product-detail/Chip-Resistor-Surface-Mount_Uniroyal-Elec-0603WAJ033KT5E_C247018.html
24 | LM39100S-3.3 | U6 | SOT-223 | 1 | LCSC | C126055 | https://lcsc.com/product-detail/Low-Dropout-Regulators-LDO_HTC_LM39100S-3-3_LM39100S-3-3_C126055.html
25 | MCP2200-ISS | U7 | SSOP20 | 1 | LCSC | C220000 | https://lcsc.com/product-detail/Others_Microchip-Tech_MCP2200-I-SS_Microchip-Tech-MCP2200-I-SS_C220000.html
26 | MC34063ADR2G | U5 | SOIC-8_150MIL | 1 | LCSC | C32078 | https://lcsc.com/product-detail/DC-DC-Converters_ON-Semicon-MC34063ADR2G_C32078.html
27 | LED-Red | TX,CFG,EXT,ERR,COM | LED-0805 | 5 | LCSC | C130114 | https://lcsc.com/product-detail/Light-Emitting-Diodes-LED_D-R080508L3-KS2-Azarin_C130114.html
28 | SI2301CDS-T1-GE3 | Q1 | SOT-23(SOT-23-3) | 1 | LCSC | C10487 | https://lcsc.com/product-detail/MOSFET_Vishay-Intertech-SI2301CDS-T1-GE3_C10487.html
29 | SS16 | D1 | DO-214AA | 1 | LCSC | C126824 | https://lcsc.com/product-detail/TVS_Littelfuse-P1101SALRP_C126824.html
30 | ASMD1210-020 | F1 | 1210' | 1 | LCSC | C135346 | https://lcsc.com/product-detail/PTC-Resettable-Fuses_Shenzhen-JDT-Fuse-ASMD1210-020_C135346.html
31 | ESDA6V1L | TVS1 | SOT23-3 | 1 | LCSC | C24378 | https://lcsc.com/product-detail/TVS_STMicroelectronics_ESDA6V1L_ESDA6V1L_C24378.html
32 | ATMEGA168PA-AU | U1 | TQFP-32_7X7X08P | 1 | LCSC | C8728 | https://lcsc.com/product-detail/ATMEL-AVR_ATMEL_ATMEGA168PA-AU_ATMEGA168PA-AU_C8728.html