## BOM_Slave_REV3
ID | Name | Designator | Footprint | Quantity | Supplier | Assy? | Supplier Part | Link
1 | TP8485E-SR | U3,U2 | SOIC-8 | 2 | LCSC | Yes | C94206 | https://lcsc.com/product-detail/RS-485-RS-422_TP8485E-SR_C94206.html
2 | SS34 | D2 | SMA(DO-214AC) | 1 | LCSC | Yes | C8678 | https://lcsc.com/product-detail/Schottky-Barrier-Diodes-SBD_MDD-Microdiode-Electronics-SS34_C8678.html/?href=jlc-SMT
3 | 1N4148WS-7-F | D1 | 1N4148WS-7-F_SOD323 | 1 | LCSC | Yes | C60580 | https://lcsc.com/product-detail/Switching-Diode_DIODES_1N4148WS-7-F_1N4148WS-7-F_C60580.html/?href=jlc-SMT
4 | 0.1uF | C5,C4,C10,C13,C6,C7,C8,C9,C11,C12,C15 | 0603' | 11 | LCSC | Yes | C14663 | https://lcsc.com/product-detail/Multilayer-Ceramic-Capacitors-MLCC-SMD-SMT_100nF-104-10-50V_C14663.html/?href=jlc-SMT
5 | 15uH | L2 | IND-SMD_L4.0-W4.0 | 1 | LCSC | No | C326304 | https://lcsc.com/product-detail/Inductors-SMD_3L-COILS-SNR4018K-150M_C326304.html
6 | TerminalBlock-5.08-3P | DISPLAY |  | 1 | LCSC | No
7 | 1TS002E-2500-2501 | RESET | KEY-SMD_L6.1-W3.7-P7.80-LS8.0 | 1 | LCSC | No | C255802 | https://lcsc.com/product-detail/Tactile-Switches_HYP-Hongyuan-Precision-1TS002E-2500-2501-CT_C255802.html
8 | 100u | C1 | CAP-D5.0XH5.3 | 1 | LCSC | Yes | C249463 | https://lcsc.com/product-detail/Others_Lelon-VE-101M0J0505-TRO_C249463.html/?href=jlc-SMT
9 | 10u | C14 | CAP-D5.0XH5.3 | 1 | LCSC | Yes | C249452 | https://lcsc.com/product-detail/Aluminum-Electrolytic-Capacitors-SMD_Lelon-VE-100M1HTR-0505_C249452.html/?href=jlc-SMT
10 | MCP16301T-I/CHY | U4 | SOT-23-6 | 1 | LCSC | Yes | C57168 | https://lcsc.com/product-detail/DC-DC-Converters_MICROCHIP_MCP16301T-I-CHY_MCP16301T-I-CHY_C57168.html/?href=jlc-SMT
11 | 8MHz | Y2 | HC49UP | 1 | LCSC | No | C259040 | https://lcsc.com/product-detail/SMD-Crystal-Resonators_ZheJiang-East-Crystal-Elec-C08000J060_C259040.html
12 | 100R | R13,R8,R17,R10,R11,R12,R16,R7 | 0603' | 8 | LCSC | Yes | C22775 | https://lcsc.com/product-detail/Chip-Resistor-Surface-Mount_Uniroyal-Elec-0603WAF1000T5E_C22775.html/?href=jlc-SMT
13 | 31.6K | R4 | 0603' | 1 | LCSC | Yes | C22984 | https://lcsc.com/product-detail/Chip-Resistor-Surface-Mount_Uniroyal-Elec-0603WAF3002T5E_C22984.html/?href=jlc-SMT
14 | 220R | R15,R2,R9,R1 | 0603' | 4 | LCSC | Yes | C22962 | https://lcsc.com/product-detail/Chip-Resistor-Surface-Mount_Uniroyal-Elec-0603WAF2200T5E_C22962.html/?href=jlc-SMT
15 | 10k | R14,R5,R6,R3 | 0603' | 4 | LCSC | Yes | C25804 | https://lcsc.com/product-detail/Chip-Resistor-Surface-Mount_Uniroyal-Elec-0603WAF1002T5E_C25804.html/?href=jlc-SMT
16 | 100uF(22uF) | C16 | 0603' | 1 | LCSC | Yes | C59461 | https://lcsc.com/product-detail/Multilayer-Ceramic-Capacitors-MLCC-SMD-SMT_SAMSUNG_CL10A226MQ8NRNC_22uF-226-20-6-3V_C59461.html/?href=jlc-SMT
17 | 4u7 | C3 | 0603' | 1 | LCSC | Yes | C19666 | https://lcsc.com/product-detail/Multilayer-Ceramic-Capacitors-MLCC-SMD-SMT_SAMSUNG_CL10A475KO8NNNC_4-7uF-475-10-16V_C19666.html/?href=jlc-SMT
18 | 22pF | C17,C18 | 0603' | 2 | LCSC | Yes | C1653 | https://lcsc.com/product-detail/Multilayer-Ceramic-Capacitors-MLCC-SMD-SMT_SAMSUNG_CL10C220JB8NNNC_22pF-220-5-50V_C1653.html/?href=jlc-SMT
19 | LED-Red(0805) | COM,ACT,ERR | LED-0805 | 2 | LCSC | Yes | C84256 | https://lcsc.com/product-detail/Light-Emitting-Diodes-LED_Red-LED-SMDLED-80-180mcd_C84256.html/?href=jlc-SMT
20 | SK24 | D5 | SMA | 1 | LCSC | Yes | C174029 | https://lcsc.com/product-detail/Schottky-Barrier-Diodes-SBD_SK24A_C174029.html/?href=jlc-SMT
21 | TerminalBlock-5.08-8P | CN2,CN1,CN3 |  | 3 | LCSC | No
22 | DIP switchEI-04 | SW1 | DIP SWITCHEI-04 | 1 | LCSC | No | C15781 | https://lcsc.com/product-detail/DIP-Switches_Cixi-Tonver-Elec-VDG-S-04HG-R_C15781.html
23 | LED-Green(0805) | PWR | LED-0805 | 1 | LCSC | Yes | C63855 | https://lcsc.com/product-detail/Light-Emitting-Diodes-LED_LED-green0805_C63855.html/?href=jlc-SMT
24 | ASMD1210-020 | F1 | 1210 | 1 | LCSC | Yes | C135346 | https://lcsc.com/product-detail/Surface-Mount-Fuses_0-2-Self-recovery_C135346.html/?href=jlc-SMT
25 | ESDA6V1L | TVS5,TVS4,TVS3,TVS2,TVS1,TVS6 | SOT23-3 | 6 | LCSC | Yes | C24378 | https://lcsc.com/product-detail/TVS_STMicroelectronics_ESDA6V1L_ESDA6V1L_C24378.html/?href=jlc-SMT
26 | ATMEGA328P-AU | U1 | TQFP-32_7X7X08P | 1 | LCSC | Yes | C8728 | https://lcsc.com/product-detail/ATMEL-AVR_ATMEL_ATMEGA168PA-AU_ATMEGA168PA-AU_C8728.html/?href=jlc-SMT