## BOM_Parking_lot_interface_devic
ID | DigiKey part number | Name | Designator | Footprint | Quantity | Link to buy
1 | ATMEGA328P-AU-ND | ATMEGA328P-AU | U1 | TQFP-32_7X7X08P | 1 | https://www.digikey.lv/product-detail/en/microchip-technology/ATMEGA328P-AU/ATMEGA328P-AU-ND/1832260
2 | 296-50395-1-ND | THVD1450DR | U3,U4 | SOIC-8 | 2 | https://www.digikey.lv/product-detail/en/texas-instruments/THVD1450DR/296-50395-1-ND/9685534
3 | 497-2930-1-ND | ESDA6V1L | TVS1 | SOT23-3 | 1 | https://www.digikey.lv/product-detail/en/stmicroelectronics/ESDA6V1L/497-2930-1-ND/634875
4 | A129677CT-ND | 120R | RT,R15,R17 | 0603' | 3 | https://www.digikey.lv/product-detail/en/te-connectivity-passive-product/CRGCQ0603F120R/A129677CT-ND/8577509
5 | 1276-1000-1-ND | 0.1uF | C1,C3,C8,C10,C12 | 0603' | 5 | https://www.digikey.lv/product-detail/en/samsung-electro-mechanics/CL10B104KB8NNNC/1276-1000-1-ND/3889086
6 | MCP2200-I/SO-ND | MCP2200-I/SO | U2 | SOIC-20_300MIL-(12.8X7.5) | 1 | https://www.digikey.lv/products/en?keywords=MCP2200-I%2FSO
7 | 631-1013-1-ND | 12MHz | Y2 | HC49US | 1 | https://www.digikey.lv/product-detail/en/fox-electronics/FC4SDCBMF12.0-T1/631-1013-1-ND/1024718
8 | 631-1010-1-ND | 8MHz | Y1 | HC49US | 1 | https://www.digikey.lv/product-detail/en/fox-electronics/FC4SDCBMF8.0-T1/631-1010-1-ND/1024715
9 | RNCP0603FTD10K0CT-ND | 10k | R1,R5,R6,R8,R19,R20 | 0603' | 6 | https://www.digikey.lv/product-detail/en/stackpole-electronics-inc/RNCP0603FTD10K0/RNCP0603FTD10K0CT-ND/2240478
10 | 311-82GRCT-ND | 80R | R2,R3,R7,R9,R4,R10,R14 | 0603' | 7 | https://www.digikey.lv/product-detail/en/yageo/RC0603JR-0782RL/311-82GRCT-ND/729781
11 | 311-1062-1-ND | 22p | C4,C5 | 0603' | 2 | https://www.digikey.lv/product-detail/en/yageo/CC0603JRNPO9BN220/311-1062-1-ND/302972
12 | 1292-1487-1-ND | 15p | C6,C7 | 0603' | 2 | https://www.digikey.lv/product-detail/en/walsin-technology-corporation/0603N150J500CT/1292-1487-1-ND/9355491
13 | 732-4984-1-ND | LED-Red(0805) | ERR,TX,CFG | LED-0805 | 3 | https://www.digikey.lv/product-detail/en/wurth-electronics-inc/150080RS75000/732-4984-1-ND/4489916
14 | 732-4986-1-ND | LED-Green(0805) | RX,POW,COM,EXT | LED-0805 | 4 | https://www.digikey.lv/product-detail/en/wurth-electronics-inc/150080VS75000/732-4986-1-ND/4489922
15 | NSR0320MW2T1GOSCT-ND | NSR0320MW2T1G | D3,D4 | SOD-323-F | 2 | https://www.digikey.lv/product-detail/en/on-semiconductor/NSR0320MW2T1G/NSR0320MW2T1GOSCT-ND/1967251
16 | 1276-1907-1-ND | 4u7 | C2,C9 | 0603' | 2 | https://www.digikey.lv/product-detail/en/samsung-electro-mechanics/CL10A475MQ8NNNC/1276-1907-1-ND/3889993
17 | 732-8451-1-ND | 10uF >40V | C14 | CAP-D5.0XH5.5 | 1 | https://www.digikey.lv/product-detail/en/wurth-electronics-inc/865080642006/732-8451-1-ND/5728408
18 | 732-8472-1-ND | 100uF 6.3V | C11,C19 | CAP-D5.0XH5.5 | 2 | https://www.digikey.lv/product-detail/en/wurth-electronics-inc/865080142007/732-8472-1-ND/5728429
19 | SS16FSCT-ND | SS16 | D1 | DO-214AA | 1 | https://www.digikey.lv/product-detail/en/on-semiconductor/SS16/SS16FSCT-ND/2053174
20 | MC34063ADR2GOSCT-ND | MC34063ADR2G | U5 | SOIC-8_150MIL | 1 | https://www.digikey.lv/product-detail/en/on-semiconductor/MC34063ADR2G/MC34063ADR2GOSCT-ND/1139701
21 | 490-1431-1-ND | 150pF | C20 | 0603' | 1 | https://www.digikey.lv/product-detail/en/murata-electronics-north-america/GRM1885C1H151JA01D/490-1431-1-ND/587669
22 | P.33AHCT-ND | 0.33 | R11 | 0603' | 1 | https://www.digikey.lv/product-detail/en/panasonic-electronic-components/ERJ-3RQJR33V/P.33AHCT-ND/308080
23 | RHM1.0KDCT-ND | 1k | R12 | 0603' | 1 | https://www.digikey.lv/product-detail/en/rohm-semiconductor/ESR03EZPJ102/RHM1.0KDCT-ND/1762924
24 | A129691CT-ND | 1.8k | R13 | 0603' | 1 | https://www.digikey.lv/product-detail/en/te-connectivity-passive-product/CRGCQ0603F1K8/A129691CT-ND/8577523
25 | SS34FSCT-ND | SS34 | D2 | SMA(DO-214AC) | 1 | https://www.digikey.lv/product-detail/en/on-semiconductor/SS34/SS34FSCT-ND/2094459
26 | DMN2215UDMDIDKR-ND | DMN2215UDM-7 | Q1 | SOT26 | 1 | https://www.digikey.lv/product-detail/en/diodes-incorporated/DMN2215UDM-7/DMN2215UDMDIDKR-ND/1964842
27 | 507-1740-1-ND | PTC2920_0ZCF | PTC | 0ZCF | 1 | https://www.digikey.lv/product-detail/en/bel-fuse-inc/0ZCF0030FF2C/507-1740-1-ND/4156168
28 |  | SL-760/PR | B1 | AA/PR | 1 | https://www.elfadistrelec.lv/lv/lithium-battery-ah-tadiran-batteries-sl-760-pr/p/16928640?track=true&no-cache=true
29 | LM2937IMP-3.3/NOPBCT-ND | LM2937IMP-3.3/NOPB | U6 | SOT-223 | 1 | https://www.digikey.lv/product-detail/en/texas-instruments/LM2937IMP-3.3-NOPB/LM2937IMP-3.3-NOPBCT-ND/270742
30 | RNCP0603FTD10K0CT-ND | 10K | R16,R18 | 0603' | 2 | https://www.digikey.lv/product-detail/en/stackpole-electronics-inc/RNCP0603FTD10K0/RNCP0603FTD10K0CT-ND/2240478
31 | 732-11729-1-ND | 74404064560 | L1 | 74404064560 - INDUCTOR, SMD | 1 | https://www.digikey.lv/product-detail/en/wurth-electronics-inc/74404064560/732-11729-1-ND/8134433
32 | 102-4000-ND | USB-B-S-S-B-VT-R | USB | SAMTEC_USB-B-S-S-B-VT-R | 1 | https://www.digikey.lv/product-detail/en/cui-inc/UJ2-BV-1-TH/102-4000-ND/6187915
33 | 102-6194-ND | TB006-508-05BE | CN1 | TB006-508-05BE | 1 | https://www.digikey.lv/product-detail/en/cui-inc/TB006-508-05BE/102-6194-ND/10064118